## ProductTables
Product | Data Sheet | Product Description | Certifications | Interfaces | Memory | Counter | EEPROM user [Byte] | EEPROM admin [Byte] | Security Features | Distance (read/write) | Data Rate | Endurance | Retention Time min [year] | Retention Time [year] | Tools | Delivery Forms | Applications
SRF 55V10S
SLE 66R35 |  | (E7/H) = Supporting 7-byte UID (I) = Supporting 4-byte fixed number,non-unique ID (R) = Supporting 4-byte reused ID Intelligent 1kByte EEPROM |  | ISO/IEC 14443-3 Type A | 16 fixed sectors |  | 768 | 256 | mutual three pass authentication with 48-bit keys transport key | typically up to 10cm and above | 106kbit/s to card 106kbit/s to reader | 100000 | 10 |  | evaluation kit contactless | MCC2 MCC8 NiAu-bump sawn wafer | transport ticketing access management
SLE 66R32P NB |  | my-d™ NFC plain mode with open memory access support of NFC Forum Type 2 Tag Operation |  | ISO/IEC 14443 Type A | 1 fixed sector NFC Forum Type 2 Tag up to 2048 Byte | anti-tearing support up to 65, 536 units | 4072 | 1048 | individual page locking unique serial number | typically up to 10 cm and above | 106 kbit/s to card 848 kbit/s to reader | 100000 | 10 |  | evaluation kit contactless | MCC2 MCC8 NiAu-bump sawn wafer | NFC device pairing smart posters consumer goods information data logging
SLE 66R64P |  | my-d™ NFC plain mode with open memory access support of NFC Forum Type 2 Tag operation |  | ISO/IEC 14443 Type A | 1 fixed sector NFC Forum Type 2 Tag up to 4096 Byte | anti-tearing support up to 65, 536 units | 8168 | 2072 | individual page locking, unique serial number | typically up to 10 cm and above | 106 kbit/s to card 848 kbit/s to reader | 100000 | 10 |  | evaluation kit contactless | MCC2 MCC8 NiAu-bump sawn wafer | NFC device pairing smart posters consumer goods information data logging
SLE 66R01P |  | my-d™ move NFC pre-initialized NFC memory NFC Forum Type 2 Tag certified | NFC Forum Type 2 Tag | ISO/IEC 14443-3 Type A NFC Forum Type 2 Tag operation | 1 fixed sector pre-initialized NFC memory | 16-bit counter anti-tearing support | 128 | 24 | 32-bit password protection for read and/or write access block locking individual page locking password retry counter unique serial number | typically up to 10cm and above | 106kbit/s to card 106kbit/s to reader | 10000 | 5 |  | evaluation kit contactless | NiAu-bump sawn wafer | transport ticketing access management
SLE 66R01PN |  | my-d™ move NFC NFC Forum Type 2 Tag certified NFC pre-initialized | NFC Forum Type 2 Tag | ISO/IEC 14443-3 Type A NFC Forum Type 2 Tag operation | 1 fixed sector pre-initialized NFC memory | 16-bit counter anti-tearing support | 128 | 24 | 32-bit password protection for read and/or write access block locking individual page locking password retry counter unique serial number | typically up to 10cm and above | 106kbit/s to card 106kbit/s to reader | 10000 | 5 |  | evaluation kit contactless | NiAu-bump sawn wafer | NFC device pairing smart posters consumer goods information
SLE 66R01L |  | my-d™ move lean | NFC Forum Type 2 Tag | ISO/IEC 14443-3 Type A NFC Forum Type 2 Tag operation | 1 fixed sector |  | 48 | 16 | block locking individual page locking unique serial number | typically up to 10cm and above | 106kbit/s to card 106kbit/s to reader | 10000 | 5 |  | evaluation kit contactless | NiAu-bump sawn wafer | transport ticketing access management
SLE 66R01LN |  | my-d™ move lean NFC pre-initialized NFC memory NFC Forum Type 2 Tag certified | NFC Forum Type 2 Tag | ISO/IEC 14443-3 Type A NFC Forum Type 2 Tag operation | 1 fixed sector pre-configured NFC memory |  | 48 | 24 | block locking, individual page locking, unique serial number | typically up to 10 cm and above | 106 kbit/s to card 106 kbit/s to reader | 10000 | 5 |  | evaluation kit contactless | NiAu-bump sawn wafer NiAu-bump sawn wafer | NFC device pairing smart posters consumer goods information
SLE 66R08S |  | my-d™ proximity 2 security memory with security logic for memory access controlled by authentication procedures |  | ISO/IEC 14443 Type A | fully configurable up to 15 sectors (14 secure, 1 plain) | anti-tearing support up to 65, 536 units | 984 | 296 | 2-way mutual authentication with 64-bit secret key between reader and card for basic security. 64-bit keys for each sector enable hierarchical key management multi-application functionality transport key, unique serial number | typically up to 10 cm and above | 106 kbit/s to card 848 kbit/s to reader | 100000 |  | 10 | evaluation kit contactless | MCC2 MCC8 NiAu-bump sawn wafer | ticketing access product authentication data logging consumer goods information product authentication data logging consumer goods information
SLE 66R32S |  | my-d™ proximity 2 security memory with security logic for memory access controlled by authentication procedures |  | ISO/IEC 14443-3 Type A | fully configurable up to 15 sectors (14 secure, 1 plain) | anti-tearing support up to 65,536 units | 4056 | 1064 | 2-way mutual authentication with 64-bit secret key between reader and card for basic security 64-bit keys for each sector enable hierarchical key management multi-application functionality transport key unique serial number | typically up to 10cm and above | 106kbit/s to card up to 848kbit/s to reader | 100000 | 10 |  | evaluation kit contactless | MCC2 MCC8 NiAu-bump sawn wafer | product authentication ticketing access data logging consumer goods information
SLE 66R64S |  | my-d™ proximity 2 Sscurity memory with security logic for memory access controlled by authentication procedures |  | ISO/IEC 14443 Type A | fully configurable up to 15 sectors (14 secure, 1 plain) | anti-tearing support, up to 65, 536 units | 8152 | 2088 | 2-way mutual authentication with 64-bit secret key between reader and card for basic security. 64-bit keys for each sector enable hierarchical key management multi-application functionality transport key unique serial number | typically up to 10 cm and above | 106 kbit/s to card 848 kbit/s to reader | 100000 | 10 |  | evaluation kit contactless | MCC2 MCC8 NiAu-bump sawn wafer | ticketing access product authentication data logging consumer goods information
SRF 55V02P |  | my-d™ vicinity plain mode with open memory access NFC Forum Type 5 Tag certified |  | ISO/IEC 18000-3 mode 1 ISO/IEC 15693 | 1 fixed sector | anti-tearing support up to 65,536 units | 232 | 64 | individual page locking unique serial number | typically up to 1.5m | 26.48kbit/s | 100000 | 10 |  | evaluation kit contactless | MCC2 MCC8 NiAu-bump sawn wafer | supply chain management library management product authentication amusement ticketing
SRF 55V02P HC |  | my-d™ vicinity 97pF high capacitance plain mode with open memory access | NFC Forum Type 5 Tag | ISO/IEC 18000-3 mode 1 ISO/IEC 15693 | 1 fixed sector | anti-tearing support up to 65,536 units | 232 | 64 | individual page locking unique serial number | typically up to 1.5m | 26.48kbit/s | 100000 | 10 |  | evaluation kit contactless | MCC2 MCC8 NiAu-bump sawn wafer | laundry automation supply chain management library management product authentication amusement ticketing
SRF 55V10P |  | my-d™ vicinity plain mode with open memory access | NFC Forum Type 5 Tag | ISO/IEC 18000-3 mode 1 ISO/IEC 15693 | 1 fixed sector | anti-tearing support up to 65,536 units | 1000 | 256 | individual page locking unique serial number | typically up to 1.5m | 26.48kbit/s | 100000 | 10 |  | evaluation kit contactless | MCC2 MCC8 NiAu-bump sawn wafer | supply chain management library management product authentication amusement ticketing
SRF 55V10P HC |  | my-d™ vicinity 97pF high capacitance plain mode with open memory access | NFC Forum Type 5 Tag | ISO/IEC 18000-3 mode 1 ISO/IEC 15693 | 1 fixed sector | anti-tearing support up to 65,536 units | 1000 | 256 | 2-way mutual authentication with 64-bit secret key between reader and card for basic security 64-bit keys for each sector enable hierarchical key management multi-application functionality, transport key, unique serial number | typically up to 1.5m | 26.48kbit/s | 100000 | 10 |  | evaluation kit contactless | MCC2 MCC8 NiAu-bump sawn wafer | supply chain management library management product authentication amusement ticketing
SRF 55V02S |  | my-d™ vicinity secure memory with security logic for memory access controlled by authentication procedures |  | ISO/IEC 18000-3 mode 1 ISO/IEC 15693 | fully configurable up to 15 sectors (14 secure, 1 plain) | anti-tearing support up to 65,536 units | 224 | 64 | 2-way mutual authentication with 64-bit secret key between reader and card for basic security 64-bit keys for each sector enable hierarchical key management, multi-application functionality, transport key, unique serial number | typically up to 1.5m | 26.48kbit/s | 100000 | 10 |  | evaluation kit contactless | MCC2 MCC8 NiAu-bump sawn wafer | supply chain management library management product authentication amusement ticketing access control
SRF 55V10S HC |  | my-d™ vicinity secure 97pF high capacitance security memory with security logic for memory access controlled by authentication procedures |  | ISO/IEC 18000-3 mode 1 ISO/IEC 15693 | fully configurable up to 15 sectors (14 secure, 1 plain) | anti-tearing support up to 65,536 units | 992 | 256 | 2-way mutual authentication with 64-bit secret key between reader and card for basic security 64-bit keys for each sector enable hierarchical key management multi-application functionality, transport key, unique serial number | typically up to 1.5m | 26.48kbit/s | 100000 | 10 |  | evaluation kit contactless | MCC2 MCC8 NiAu-bump sawn wafer | inventory control library management product authentication amusement ticketing access control
SRF 55V02S HC |  | my-d™ vicinity secure high capacitance security memory with authentication |  | ISO/IEC 18000-3 mode 1 | fully configurable up to 15 sectors (14 secure, 1 plain) | anti-tearing support up to 65,536 units | 224 | 64 | hierarchical key management mutual authentication transport key unique serial number | typically up to 1.5m | 26.48kbit/s | 100000 | 10 |  | evaluation kit contactless | MCC2 MCC8 NiAu-bump sawn wafer | supply chain management library management product authentication amusement ticketing access control