## ProductTables
Product | Data Sheet | Product Description | Leading Technologies | Applications | Interfaces | NVM / 凌捷掩膜 min [kByte] | NVM / 凌捷掩膜 max [kByte] | NVM / 凌捷掩膜 [kByte] | RAM [kByte] | CPU | Symmetric Cryptography | Asymmetric Cryptography | Ambient Temperature min [°C] | Ambient Temperature max [°C] | Delivery Forms | Certifications
SLC37ESA1M2 |  | security cryptocontroller optimized for embedded consumer applications (eSE, eSIM, converged devices) | SOLID FLASH™ | eSE NFC embedded secure element - IC | GPIOs ISO 7816 SPI SWP |  |  | 1.2 | 48 | 32-bit | AES up to 256-bit DES, 3DES | RSA up to 4096-bit ECC up to 521-bit | -25 | 85 | VQFN-32 wafer WF WLB-25 | CC EAL6+ high EMVCo
SLC37ESA1M5 |  | security cryptocontroller optimized for embedded consumer applications (eSE, eSIM, converged devices) | SOLID FLASH™ NFC optimized | eSE NFC embedded secure element - IC | GPIOs ISO 7816 NRG™ (ISO/IEC 14443-3 type A with CRYPTO1) SPI SWP |  |  | 1.5 | 48 | 32-bit | AES up to 256-bit DES, 3DES | RSA up to 4096-bit ECC up to 521-bit | -25 | 85 | VQFN-32 wafer WF WLB-25 | CC EAL6+ high EMVCo
SLC37ESA2M0 |  | security cryptocontroller optimized for embedded consumer applications (eSE, eSIM, converged devices) | SOLID FLASH™ NFC optimized | eSE NFC embedded secure element - IC | GPIOs ISO 7816 NRG™ (ISO/IEC 14443-3 type A with CRYPTO1) SPI SWP |  |  | 2 | 48 | 32-bit | AES up to 256-bit DES, 3DES | RSA up to 4096-bit ECC up to 521-bit | -25 | 85 | VQFN-32 wafer WF WLB-25 | CC EAL6+ high EMVCo
SLC37GCAXXX |  | security cryptocontroller | SOLID FLASH™ | government identification national eID, eHealth card / eSocial card, eDriver’s license, eTachograph, eVehicle registration card / eCar registration, eSignature | ISO 7816 | 448 | 512 |  | 16 | 32-bit | AES up to 256-bit DES, 3DES | ECC up to 521-bit RSA up to 4096-bit | -25 | 85 | sawn wafer contact-based module | CC EAL6+ high targeted EMVCo targeted
SLC37GCB240 |  | security controller | SOLID FLASH™ | national eID eHealth card / eSocial card government identification | ISO 7816 |  |  | 240 | 12 | 32-bit | AES DES |  | -25 | 85 | sawn wafer contact-based module | CC EAL5+ high
SLC37GDAXXX |  | contactless security cryptocontroller with dual-interface | SOLID FLASH™ VHBR | government identification national eID, ePassport, eHealth card / eSocial card, eDriver’s license, eVisa, eResidence permit, eTachograph, eVehicle registration card / eCar registration, eSignature | ISO 14443 A/B ISO 18092 passive mode ISO 7816 NRG™ (ISO/IEC 14443-3 type A with CRYPTO1) | 448 | 512 |  | 16 | 32-bit Arm® SecurCore® SC300 | AES up to 256-bit DES, 3DES | ECC up to 521-bit RSA up to 4096-bit | -25 | 85 | sawn wafer contactless module dual-interface module | CC EAL6+ high targeted EMVCo targeted
SLC37MWAXXX |  | 32-bit USB and SWP SIM card security cryptocontroller | SOLID FLASH™ NFC optimized | SIM and UICC for mobile communication | GPIOs ISO 7816 NRG™ (ISO/IEC 14443-3 type A with CRYPTO1) SPI SWP I2C USB | 1 | 2 |  | 48 | 32-bit | AES up to 256-bit DES, 3DES | ECC up to 521-bit RSA up to 4096-bit | -25 | 85 | sawn wafer CSP SMD | CC EAL6+ high EMVCo